## Progressive Dies
DIE SETS
17, Clamping Parallels to be 120 mm Wide.
18. Clamping Slots to be 40 mm Wide and 65 mm Deep.
19. Stripper plate to be minimum 50 mm thick.
20. Clamp Height to function for Hydraulica clamps according to specific press drawing.
21. All Dies must have at least two cone locator bores. These are to be set at max. distance between
centres as permissable and according to correspong press drawing. Must be bridged between 2 parallels.
Bores must have a clear 10mm min. Lead and be 70.0 mm in dia. +0.5/-0.0 mm in tolerance.
All other locator positions when not in use must have 80 mm dia. clearance where interference exists
22. Locator Bridge plates to be minimum 50 mm thick when bridge gap is up to 320 mm. Beyond 320 mm
bridge gap plate to be 70 mm thick.
23. Locator bridge to be installed using 16 mm Screws & Dowels.
Pg.42
AUTOTEK INDUSTRIAL DE MEXICO
DIE MANUFACTURING STANDARDS
PROGRESSIVE TOOLS
X
40mm slot width for all clamping tooling